## MP Process Flow Chart
Shenzhen JYH Power device Co.,Ltd
Power adapter Produce Process Flow Chart (Mass Production)
Rev.01
IQC inspection
来料检验
Materail incoming
原材料采购
Input warehouse
入库
SMD mounting
贴片
AOI inspection
AOI检查
Manual inspection
手插件
Visual inspection
目视检查
Wave-soldering
波峰焊
Solder inspection and repair
修复焊点
Case assembly
外壳组装
Case ultrasound combine
外壳超声结合
Burn-in test
老化测试
Final-ATE test
全功能测试
Laser label
镭雕标签
Visual inspection
最终目检
Seal and label the carton
封箱
FQC inspection
FQC抽检
Input warehouse
成品入库
OQC inspection
OQC抽检
Shipping
出货
AC/DC Cable soldering
焊接AC/DC线
Add gluing
点胶
Pre-testing
半成品功能预测
Component pre-forming
零件预成型
IPQC inspection
IPQC抽检
Abnormal process
Repair
Repair
NG
NG
NG
Repair
NG
Repair
NG
Repair
NG
Abnormal process
NG
Abnormal process
NG
Open case
NG
Repair
NG
Abnormal process
NG
Abnormal process
NG
NG
AOI inspection
AOI检查
Repair
NG

## New Design Process
Shenzhen JYH Power device Co.,Ltd
New product development Process Flow Chart
Definition
R & D: Research and Development
PM: Project Manager
EVT: Engineering Verification Test
DVT: Design Verification Test
PVT: Process Verification Test
MP: Mass Productiong
NPI: New Product Introduction
PE: Process Engineering
Rev.01
Development Task input
Design Specification
Design Drawing
EVT
DVT
PVT
MP
Electronic Function
AC & DC Plug
Appearance & size
Safety Certification request
Specification confirm
Circuit proposal selection
BOM
Cost Evaluation
Component Cost
Design Cost
Produce Cost
Certification Cost
Module Cost
Quotation
Development Final Decision
Marketing
R & D
Marketing vs Customer
R & D + Marketing
PM
R & D
NPI + R & D
PE